## 24 bit MCU mode
SSD2832 mode Initial Code |  | Module panel initial | MCU mode on
send 0x0000B9 |  |  | send 0x0000B7
Set 0x000000 | //Disable PLL |  | Set 0x000343
Issue |  |  | Issue | //HS
send 0x0000BC
send 0x0000BA |  |  | Set 0x000001
Set 0x00c24B | //900MHz |  | Issue
Issue
send 0x0000BF
|  |  | Set 0x000011 | //sleep out
send 0x0000B9 |  |  | Issue
Set 0x000001 | //Enable PLL
Issue
wait 100ms
send 0x0000BC
send 0x0000BB |  |  | Set 0x000001
Set 0x000009 | //LP range 10-15MHz |  | Issue
Set 0x001705
Issue |  |  | send 0x0000BF
|  |  | Set 0x000029 | //display on
Issue
send 0x0000B8
Set 0x000000 | //Virtual channel
Issue |  |  | wait 150ms
send 0x0000d6 | //test register |  | send 0x0000B7
Set 0x000104 |  |  | Set 0x000343
Set 0x001000 |  |  | Issue
Issue
|  |  | send 0x0000BD | //transmit data count high
send 0x0000DE | //INOUT configuration |  | Set 0x0000BB | //BD_BC: BB8000
Set 0x00002f | //1 DSI 4 lane |  | Issue
Set 0x000005
Issue |  |  | send 0x0000BC | //transmit data count low
Set 0x008000
Issue
send 0x0000b6 | //RGB interface control |  | send 0x0000BE | //packet size
Set 0x00102b | //burst mode |  | Set 0x000f00
Set 0x000002 |  |  | Issue
Issue
|  |  | send 0x0000cf | //HS TX timer low
Set 0x000000
Issue
|  |  | send 0x0000d0 | //HS TX timer high
Set 0x000010
Issue
wait 10ms
send 0x00002c
Issue
Background
osc freq: 20MHz
panel size: 2560x1600
pll: 750Mbps
output: DPHY 1DSI 4 lanes

## 48-bit MCU mode
SSD2832 Initial Code |  | Module panel initial | MCU mode on
send 0x0000000000B9 |  |  | send 0x0000000000B7
set 0x000000000000 | //Disable PLL |  | set 0x000000000343
Issue |  |  | Issue | //HS
send 0x0000000000BC
send 0x0000000000BA |  |  | set 0x000000000001
set 0x00000000c24B | //900MHz |  | Issue
Issue
send 0x0000000000BF
|  |  | set 0x000000000011 | //sleep out
send 0x0000000000B9 |  |  | Issue
set 0x000000000001 | //Enable PLL
Issue
wait 100ms
send 0x0000000000BC
send 0x0000000000BB |  |  | set 0x000000000001
set 0x000000000009 | //LP range 10-15MHz |  | Issue
set 0x000000001705
Issue |  |  | send 0x0000000000BF
|  |  | set 0x000000000029 | //display on
Issue
send 0x0000000000B8
set 0x000000000000 | //Virtual channel
Issue |  |  | wait 150ms
send 0x0000000000d6 | //test register |  | send 0x0000000000B7
set 0x000000000104 |  |  | set 0x000000000343
set 0x000000001000 |  |  | Issue
Issue
|  |  | send 0x0000000000BD | //transmit data count high
send 0x0000000000DE | //INOUT configuration |  | set 0x0000000000BB | //BD_BC: BB8000
set 0x00000000002f | //1 DSI 4 lane |  | Issue
set 0x000000000005
Issue |  |  | send 0x0000000000BC | //transmit data count low
set 0x000000008000
Issue
send 0x0000000000b6 | //RGB interface control |  | send 0x0000000000BE | //packet size
set 0x00000000102b | //burst mode |  | set 0x000000001E00
set 0x000000000002 |  |  | Issue
Issue
|  |  | send 0x0000000000cf | //HS TX timer low
set 0x000000000000
Issue
|  |  | send 0x0000000000d0 | //HS TX timer high
set 0x000000000010
Issue
wait 10ms
send 0x00000000002c
Issue
Background
osc freq: 20MHz
panel size: 2560x1600
pll: 750Mbps
output: DPHY 1DSI 4 lanes

## DPHY Video mode 30-bit
SSD2832 30-bit DPHY Video mode sample code
Title "WQXGA on 20MHz"
Modify FPB,0,1.8
VDDVoltage VDD0,0
Modify FPB,0,1.8
VDDVoltage VDD1,0
Modify PUB,0,0x100F90
IOP EXT_OUT,CLR,0
Modify PUB,0,0x0080
IOP EXT_OUT,SET,0
Modify PUB,0,0x0100
IOP EXT_OUT,SET,0
Modify PUB,0,0x0200
IOP EXT_OUT,SET,0
Modify PUB,0,0x0800
IOP EXT_OUT,SET,0
Modify PUB,0,0x100000 |  | //sync on
IOP EXT_OUT,SET,0
//Modify PUB,0,0x100000 |  | //sync off, check bist mode
//IOP EXT_OUT,CLR,0
Modify PUB,0,0x0010
IOP EXT_OUT,SET,0
Modify PUB,0,0x0400
IOP EXT_OUT,SET,0
Issue
wait 200ms
Modify FPB,0,1.8
VDDVoltage VDD0,0
Modify FPB,0,1.8
VDDVoltage VDD1,0
wait 200ms
ClipImg 1280, 1600 | //2560, 1600
SetClock 0,50,130//80.0 //set pixel clock
Modify FPGA,23,0x40 | //vsyn -ve
Modify FPGA,15,3 //set HSync
Modify FPGA,16,27 //set HBP
Modify FPGA,17,1280 | //set HActive
Modify FPGA,18,60 //set HFP
Modify FPGA,19,4 //set VHync
Modify FPGA,20,4 //set VBP
Modify FPGA,21,1600 //set VActive
Modify FPGA,22,12 //set VFP
//display image
DrawFigure CLIPSIZE,0,0
DrawColor IMM,0,0,0
DrawFigure LOCATE,0,0
DrawFigure LINE,159,0
DrawColor IMM,255,0,0
DrawFigure LOCATE,160,0
DrawFigure LINE,319,0
DrawColor IMM,0,255,0
DrawFigure LOCATE,320,0
DrawFigure LINE,479,0
DrawColor IMM,255,255,0
DrawFigure LOCATE,480,0
DrawFigure LINE,639,0
DrawColor IMM,0,0,255
DrawFigure LOCATE,640,0
DrawFigure LINE,799,0
DrawColor IMM,255,0,255
DrawFigure LOCATE,800,0
DrawFigure LINE,959,0
DrawColor IMM,0,255,255
DrawFigure LOCATE,960,0
DrawFigure LINE,1119,0
DrawColor IMM,255,255,255
DrawFigure LOCATE,1120,0
DrawFigure LINE,1279,0
DrawFigure LOCATE,0,0
DrawFigure LOCATE,0,1
DrawFigure LCOPYH,1,1599
DrawExec 0,0
wait 1ms
Send 0x7000B9
Set 0x720000 //PLL powerdown
Issue
Send 0x7000BA //set PLL
Set 0x72c264
Issue
Send 0x7000B9
Set 0x720001 // PLL enable
Issue
wait 20ms
Send 0x7000BB //set LP clock
Set 0x72000E
Set 0x721705
Issue
//RGB Interface control
send 0x7000B1
set 0x720406 //HSA Bit 7-0; VSA Bit 15-8
Issue
send 0x7000B2 //HBP Bit 7-0; VBP Bit 15-8
set 0x72083c
set 0x720000
Issue
send 0x7000B3 //HFP Bit 7-0; VFP Bit 15-8
set 0x720c78
set 0x720000
Issue
send 0x7000B4 //HACT0/1=1440
set 0x720500
set 0x720000
Issue
send 0x7000B5
set 0x720640 | //VACT0/1=2560
set 0x720000
Issue
Send 0x7000d6 | //test register
set 0x720104
set 0x721000
Issue
Send 0x7000d8
set 0x728519
set 0x722a1c
Issue
Send 0x7000DE | //INOUT configuration
Set 0x72007f
Set 0x720005
Issue
Send 0x7000b6 | //RGB interface control
set 0x721228 | //30-bit
Set 0x720002
Issue
Send 0x7000B7
Set 0x720302
Issue
Send 0x7000b8
Set 0x720000
Issue
Send 0x7000B7
Set 0x720342
Issue
Send 0x7000BC
Set 0x720001
Issue
Send 0x7000BF
Set 0x720001
Issue
Send 0x7000B7
Set 0x720302
Issue
Send 0x7000BC
Set 0x720003
Issue
Send 0x7000BF
Set 0x723aB6
Set 0x7200d3
Issue
Send 0x7000B7
Set 0x720342
Issue
Send 0x7000BC | //pixel format
Set 0x720002
Issue
Send 0x7000BF
Set 0x72773A
Issue
Send 0x7000BC | //col adr
Set 0x720005
Issue
Send 0x7000BF
Set 0x72002A
Set 0x720400
Set 0x7200FF
Issue
Send 0x7000BC | //page adr
Set 0x720005
Issue
Send 0x7000BF
Set 0x72002B
Set 0x720600
Set 0x72003F
Issue
Send 0x7000BC | //tear on
Set 0x720002
Issue
Send 0x7000BF
Set 0x720035
Issue
wait 120ms
Send 0x7000B7
Set 0x720342
Issue
Send 0x7000BC
Set 0x720001
Issue
Send 0x7000BF
Set 0x720011
Issue
wait 100ms
Send 0x7000BC
Set 0x720001
Issue
Send 0x7000BF
Set 0x720029//29
wait 150ms
Send 0x7000B7
Set 0x720302
Issue
Send 0x7000BC
Set 0x720002
Issue
Send 0x7000BF
Set 0x7200b0
Issue
Send 0x7000BF
Set 0x7214b3
Issue
Send 0x7000B7
Set 0x72030b
Issue
Background
osc freq: 20MHz
panel size: 2560x1600
pll: 1Gbps
Pclk: 130Mhz
output: DPHY 2DSI 8 lanes

## CPHY Video mode 30-bit
SSD2832 30-bit CPHY Video mode sample code
Title "1440x2560 on 20MHz"
Modify FPB,0,3.3
VDDVoltage VDD0,0
Modify FPB,0,3.3
VDDVoltage VDD1,0
Modify PUB,0,0x100F90
IOP EXT_OUT,CLR,0
Modify PUB,0,0x0080
IOP EXT_OUT,SET,0
Modify PUB,0,0x0100
IOP EXT_OUT,SET,0
Modify PUB,0,0x0200
IOP EXT_OUT,SET,0
Modify PUB,0,0x0800
IOP EXT_OUT,SET,0
Modify PUB,0,0x100000 |  | //sync on
IOP EXT_OUT,SET,0
//Modify PUB,0,0x100000 |  | //sync off, check bist mode
//IOP EXT_OUT,CLR,0
Modify PUB,0,0x0010
IOP EXT_OUT,SET,0
Modify PUB,0,0x0400
IOP EXT_OUT,SET,0
Issue
wait 200ms
Modify FPB,0,3.3
VDDVoltage VDD0,0
Modify FPB,0,3.3
VDDVoltage VDD1,0
wait 200ms
ClipImg 720, 2560 | //1440, 2560
SetClock 0,50,105 | //5//30 //set pixel clock
//SetClock 0,50,106 | //920
Modify FPGA,23,0x40 | //vsyn -ve
Modify FPGA,15,5 //set HSync
Modify FPGA,16,18 //set HBP
Modify FPGA,17,720 | //1440 //set HActive
Modify FPGA,18,50 //set HFP
Modify FPGA,19,2 //set VHync
Modify FPGA,20,10 //set VBP
Modify FPGA,21,2560 //set VActive
Modify FPGA,22,10 //set VFP
wait 1ms
Send 0x7000B9
Set 0x720000 //PLL powerdown
Issue
wait 10ms
Send 0x7000BA //set PLL
//set 0x72c132
//Set 0x72c12d | //900bps
//Set 0x72c12c | //880bps
Set 0x72c12a | //840bps
//Set 0x72c129 | //820bps
//Set 0x72c128 | //800bps
//Set 0x724123 | //700bps
Issue
Send 0x7000B9
Set 0x720001 // PLL enable
Issue
wait 20ms
Send 0x7000BB //set LP clock
Set 0x720005//8//5//0E
Set 0x720705
Issue
//RGB Interface control
send 0x7000B1
//set 0x720214
set 0x72020a //HSA Bit 7-0; VSA Bit 15-8
Issue
send 0x7000B2
set 0x720C2e //HBP Bit 7-0; VBP Bit 15-8
set 0x720000
Issue
send 0x7000B3
set 0x720a64 //HFP Bit 7-0; VFP Bit 15-8
set 0x720000
Issue
send 0x7000B4
set 0x7205a0 | //HACT0/1=1440
set 0x720000
Issue
send 0x7000B5
set 0x720a00 | //VACT0/1=2560
set 0x720000
Issue
Send 0x7000d6 | //test register
set 0x720104
set 0x721000
//set 0x720000
Issue
//INOUT Configuration Control Register
Send 0x7000DE | //INOUT configuration
//Set 0x72002a | //3lane, 2dsi
Set 0x720022 | //3lane, 1dsi
//Set 0x720021 | //2lane
//Set 0x720020 | //1lane
Set 0x720000
Issue
Send 0x7000b6 | //RGB interface control
set 0x721228 //30-bit
Set 0x720002
Issue
//==============================================================
//
// panel init
//
Send 0x7000B7
Set 0x720302
Issue
Send 0x7000b8
Set 0x720000
Issue
//----------------------------
// 2016 08 12
Send 0x7000BC
Set 0x720002
Issue
Send 0x7000BF
Set 0x7210FF
Issue
Send 0x7000BC
Set 0x720002
Issue
Send 0x7000BF
Set 0x7203BA
Issue
Send 0x7000BC
Set 0x720002
Issue
Send 0x7000BF
Set 0x7201E5
Issue
Send 0x7000BC
Set 0x720002
Issue
Send 0x7000BF
Set 0x720035
Issue
//
//----------------------------
Send 0x7000BC
Set 0x720002
Issue
Send 0x7000BF
Set 0x7220FF
Issue
Send 0x7000BC
Set 0x720002
Issue
Send 0x7000BF
Set 0x720100
Issue
Send 0x7000BC
Set 0x720002
Issue
Send 0x7000BF
Set 0x725501
Issue
Send 0x7000BC
Set 0x720002
Issue
Send 0x7000BF
Set 0x724502
Issue
Send 0x7000BC
Set 0x720002
Issue
Send 0x7000BF
Set 0x724005
Issue
Send 0x7000BC
Set 0x720002
Issue
Send 0x7000BF
Set 0x722F06
Issue
Send 0x7000BC
Set 0x720002
Issue
Send 0x7000BF
Set 0x721907
Issue
Send 0x7000BC
Set 0x720002
Issue
Send 0x7000BF
Set 0x723B0E
Issue
Send 0x7000BC
Set 0x720002
Issue
Send 0x7000BF
Set 0x72240F
Issue
Send 0x7000BC
Set 0x720002
Issue
Send 0x7000BF
Set 0x720F5D
Issue
Send 0x7000BC
Set 0x720002
Issue
Send 0x7000BF
Set 0x727397
Issue
Send 0x7000BC
Set 0x720002
Issue
Send 0x7000BF
Set 0x727398
Issue
Send 0x7000BC
Set 0x720002
Issue
Send 0x7000BF
Set 0x727399
Issue
Send 0x7000BC
Set 0x720002
Issue
Send 0x7000BF
Set 0x72739A
Issue
Send 0x7000BC
Set 0x720002
Issue
Send 0x7000BF
Set 0x7224FF
Issue
Send 0x7000BC
Set 0x720002
Issue
Send 0x7000BF
Set 0x72011A
Issue
Send 0x7000BC
Set 0x720002
Issue
Send 0x7000BF
Set 0x72011B
Issue
Send 0x7000BC
Set 0x720002
Issue
Send 0x7000BF
Set 0x72011C
Issue
Send 0x7000BC
Set 0x720002
Issue
Send 0x7000BF
Set 0x72681D
Issue
Send 0x7000BC
Set 0x720002
Issue
Send 0x7000BF
Set 0x726D1E
Issue
Send 0x7000BC
Set 0x720002
Issue
Send 0x7000BF
Set 0x72011F
Issue
Send 0x7000BC
Set 0x720002
Issue
Send 0x7000BF
Set 0x726820
Issue
Send 0x7000BC
Set 0x720002
Issue
Send 0x7000BF
Set 0x722B2A
Issue
Send 0x7000BC
Set 0x720002
Issue
Send 0x7000BF
Set 0x72022B
Issue
Send 0x7000BC
Set 0x720002
Issue
Send 0x7000BF
Set 0x72022D
Issue
Send 0x7000BC
Set 0x720002
Issue
Send 0x7000BF
Set 0x72002F
Issue
Send 0x7000BC
Set 0x720002
Issue
Send 0x7000BF
Set 0x721330
Issue
Send 0x7000BC
Set 0x720002
Issue
Send 0x7000BF
Set 0x720031
Issue
Send 0x7000BC
Set 0x720002
Issue
Send 0x7000BF
Set 0x720232
Issue
Send 0x7000BC
Set 0x720002
Issue
Send 0x7000BF
Set 0x726433
Issue
Send 0x7000BC
Set 0x720002
Issue
Send 0x7000BF
Set 0x722D35
Issue
Send 0x7000BC
Set 0x720002
Issue
Send 0x7000BF
Set 0x720836
Issue
Send 0x7000BC
Set 0x720002
Issue
Send 0x7000BF
Set 0x720237
Issue
Send 0x7000BC
Set 0x720002
Issue
Send 0x7000BF
Set 0x726438
Issue
Send 0x7000BC
Set 0x720002
Issue
Send 0x7000BF
Set 0x72C459
Issue
Send 0x7000BC
Set 0x720002
Issue
Send 0x7000BF
Set 0x72C05A
Issue
Send 0x7000BC
Set 0x720002
Issue
Send 0x7000BF
Set 0x72055D
Issue
Send 0x7000BC
Set 0x720002
Issue
Send 0x7000BF
Set 0x72145E
Issue
Send 0x7000BC
Set 0x720002
Issue
Send 0x7000BF
Set 0x720161
Issue
Send 0x7000BC
Set 0x720002
Issue
Send 0x7000BF
Set 0x720763
Issue
Send 0x7000BC
Set 0x720002
Issue
Send 0x7000BF
Set 0x722A9C
Issue
Send 0x7000BC
Set 0x720002
Issue
Send 0x7000BF
Set 0x720A9D
Issue
Send 0x7000BC
Set 0x720002
Issue
Send 0x7000BF
Set 0x72459E
Issue
Send 0x7000BC
Set 0x720002
Issue
Send 0x7000BF
Set 0x72F3A6
Issue
Send 0x7000BC
Set 0x720002
Issue
Send 0x7000BF
Set 0x7200B3
Issue
Send 0x7000BC
Set 0x720002
Issue
Send 0x7000BF
Set 0x7253B5
Issue
Send 0x7000BC
Set 0x720002
Issue
Send 0x7000BF
Set 0x7222B6
Issue
Send 0x7000BC
Set 0x720002
Issue
Send 0x7000BF
Set 0x7206B7
Issue
Send 0x7000BC
Set 0x720002
Issue
Send 0x7000BF
Set 0x7217B8
Issue
Send 0x7000BC
Set 0x720002
Issue
Send 0x7000BF
Set 0x7264B9
Issue
Send 0x7000BC
Set 0x720002
Issue
Send 0x7000BF
Set 0x7203BB
Issue
Send 0x7000BC
Set 0x720002
Issue
Send 0x7000BF
Set 0x7217BC
Issue
Send 0x7000BC
Set 0x720002
Issue
Send 0x7000BF
Set 0x7264BD
Issue
Send 0x7000BC
Set 0x720002
Issue
Send 0x7000BF
Set 0x7202BF
Issue
Send 0x7000BC
Set 0x720002
Issue
Send 0x7000BF
Set 0x7202C0
Issue
Send 0x7000BC
Set 0x720002
Issue
Send 0x7000BF
Set 0x7205C3
Issue
Send 0x7000BC
Set 0x720002
Issue
Send 0x7000BF
Set 0x7200C4
Issue
Send 0x7000BC
Set 0x720002
Issue
Send 0x7000BF
Set 0x7200C5
Issue
Send 0x7000BC
Set 0x720002
Issue
Send 0x7000BF
Set 0x7200C6
Issue
Send 0x7000BC
Set 0x720002
Issue
Send 0x7000BF
Set 0x72F0C7
Issue
Send 0x7000BC
Set 0x720002
Issue
Send 0x7000BF
Set 0x7260CA
Issue
Send 0x7000BC
Set 0x720002
Issue
Send 0x7000BF
Set 0x725BCD
Issue
Send 0x7000BC
Set 0x720002
Issue
Send 0x7000BF
Set 0x7200D1
Issue
Send 0x7000BC
Set 0x720002
Issue
Send 0x7000BF
Set 0x7200D8
Issue
Send 0x7000BC
Set 0x720002
Issue
Send 0x7000BF
Set 0x7200D9
Issue
Send 0x7000BC
Set 0x720002
Issue
Send 0x7000BF
Set 0x7200DA
Issue
Send 0x7000BC
Set 0x720002
Issue
Send 0x7000BF
Set 0x7202DB
Issue
Send 0x7000BC
Set 0x720002
Issue
Send 0x7000BF
Set 0x7201DC
Issue
Send 0x7000BC
Set 0x720002
Issue
Send 0x7000BF
Set 0x720FDD
Issue
Send 0x7000BC
Set 0x720002
Issue
Send 0x7000BF
Set 0x720FDE
Issue
Send 0x7000BC
Set 0x720002
Issue
Send 0x7000BF
Set 0x7233DF
Issue
Send 0x7000BC
Set 0x720002
Issue
Send 0x7000BF
Set 0x7230E2
Issue
Send 0x7000BC
Set 0x720002
Issue
Send 0x7000BF
Set 0x728BE5
Issue
Send 0x7000BC
Set 0x720002
Issue
Send 0x7000BF
Set 0x7210EB
Issue
Send 0x7000BC
Set 0x720002
Issue
Send 0x7000BF
Set 0x7200F5
Issue
Send 0x7000BC
Set 0x720002
Issue
Send 0x7000BF
Set 0x7202F6
Issue
Send 0x7000BC
Set 0x720002
Issue
Send 0x7000BF
Set 0x7200F8
Issue
Send 0x7000BC
Set 0x720002
Issue
Send 0x7000BF
Set 0x7225FF
Issue
Send 0x7000BC
Set 0x720002
Issue
Send 0x7000BF
Set 0x720000
Issue
Send 0x7000BC
Set 0x720002
Issue
Send 0x7000BF
Set 0x720301
Issue
Send 0x7000BC
Set 0x720002
Issue
Send 0x7000BF
Set 0x720502
Issue
Send 0x7000BC
Set 0x720002
Issue
Send 0x7000BF
Set 0x720003
Issue
Send 0x7000BC
Set 0x720002
Issue
Send 0x7000BF
Set 0x720004
Issue
Send 0x7000BC
Set 0x720002
Issue
Send 0x7000BF
Set 0x720B05
Issue
Send 0x7000BC
Set 0x720002
Issue
Send 0x7000BF
Set 0x720C06
Issue
Send 0x7000BC
Set 0x720002
Issue
Send 0x7000BF
Set 0x720107
Issue
Send 0x7000BC
Set 0x720002
Issue
Send 0x7000BF
Set 0x720008
Issue
Send 0x7000BC
Set 0x720002
Issue
Send 0x7000BF
Set 0x720009
Issue
Send 0x7000BC
Set 0x720002
Issue
Send 0x7000BF
Set 0x72000A
Issue
Send 0x7000BC
Set 0x720002
Issue
Send 0x7000BF
Set 0x72000B
Issue
Send 0x7000BC
Set 0x720002
Issue
Send 0x7000BF
Set 0x72000C
Issue
Send 0x7000BC
Set 0x720002
Issue
Send 0x7000BF
Set 0x72170D
Issue
Send 0x7000BC
Set 0x720002
Issue
Send 0x7000BF
Set 0x72150E
Issue
Send 0x7000BC
Set 0x720002
Issue
Send 0x7000BF
Set 0x72130F
Issue
Send 0x7000BC
Set 0x720002
Issue
Send 0x7000BF
Set 0x720012
Issue
Send 0x7000BC
Set 0x720002
Issue
Send 0x7000BF
Set 0x720413
Issue
Send 0x7000BC
Set 0x720002
Issue
Send 0x7000BF
Set 0x720614
Issue
Send 0x7000BC
Set 0x720002
Issue
Send 0x7000BF
Set 0x720015
Issue
Send 0x7000BC
Set 0x720002
Issue
Send 0x7000BF
Set 0x720016
Issue
Send 0x7000BC
Set 0x720002
Issue
Send 0x7000BF
Set 0x720017
Issue
Send 0x7000BC
Set 0x720002
Issue
Send 0x7000BF
Set 0x720F18
Issue
Send 0x7000BC
Set 0x720002
Issue
Send 0x7000BF
Set 0x720119
Issue
Send 0x7000BC
Set 0x720002
Issue
Send 0x7000BF
Set 0x72101A
Issue
Send 0x7000BC
Set 0x720002
Issue
Send 0x7000BF
Set 0x72901B
Issue
Send 0x7000BC
Set 0x720002
Issue
Send 0x7000BF
Set 0x72001C
Issue
Send 0x7000BC
Set 0x720002
Issue
Send 0x7000BF
Set 0x72001D
Issue
Send 0x7000BC
Set 0x720002
Issue
Send 0x7000BF
Set 0x72001E
Issue
Send 0x7000BC
Set 0x720002
Issue
Send 0x7000BF
Set 0x72171F
Issue
Send 0x7000BC
Set 0x720002
Issue
Send 0x7000BF
Set 0x721520
Issue
Send 0x7000BC
Set 0x720002
Issue
Send 0x7000BF
Set 0x721321
Issue
Send 0x7000BC
Set 0x720002
Issue
Send 0x7000BF
Set 0x723426
Issue
Send 0x7000BC
Set 0x720002
Issue
Send 0x7000BF
Set 0x721227
Issue
Send 0x7000BC
Set 0x720002
Issue
Send 0x7000BF
Set 0x722128
Issue
Send 0x7000BC
Set 0x720002
Issue
Send 0x7000BF
Set 0x724329
Issue
Send 0x7000BC
Set 0x720002
Issue
Send 0x7000BF
Set 0x7200C0
Issue
Send 0x7000BC
Set 0x720002
Issue
Send 0x7000BF
Set 0x726AC1
Issue
Send 0x7000BC
Set 0x720002
Issue
Send 0x7000BF
Set 0x7200C2
Issue
Send 0x7000BC
Set 0x720002
Issue
Send 0x7000BF
Set 0x726AC3
Issue
Send 0x7000BC
Set 0x720002
Issue
Send 0x7000BF
Set 0x7200C5
Issue
Send 0x7000BC
Set 0x720002
Issue
Send 0x7000BF
Set 0x726AC6
Issue
Send 0x7000BC
Set 0x720002
Issue
Send 0x7000BF
Set 0x7200C7
Issue
Send 0x7000BC
Set 0x720002
Issue
Send 0x7000BF
Set 0x726AC8
Issue
Send 0x7000BC
Set 0x720002
Issue
Send 0x7000BF
Set 0x7200C9
Issue
Send 0x7000BC
Set 0x720002
Issue
Send 0x7000BF
Set 0x720ACA
Issue
Send 0x7000BC
Set 0x720002
Issue
Send 0x7000BF
Set 0x7200CB
Issue
Send 0x7000BC
Set 0x720002
Issue
Send 0x7000BF
Set 0x720ACC
Issue
Send 0x7000BC
Set 0x720002
Issue
Send 0x7000BF
Set 0x7200D7
Issue
Send 0x7000BC
Set 0x720002
Issue
Send 0x7000BF
Set 0x726AD8
Issue
Send 0x7000BC
Set 0x720002
Issue
Send 0x7000BF
Set 0x7200D9
Issue
Send 0x7000BC
Set 0x720002
Issue
Send 0x7000BF
Set 0x726ADA
Issue
Send 0x7000BC
Set 0x720002
Issue
Send 0x7000BF
Set 0x7221FF
Issue
Send 0x7000BC
Set 0x72000D
Issue
Send 0x7000BF
Set 0x7222E0
Set 0x720a04
set 0x720600
set 0x720308
set 0x720b05
set 0x720701
set 0x720009
Issue
Send 0x7000BC
Set 0x720002
Issue
Send 0x7000BF
Set 0x72F0FF
Issue
Send 0x7000BC
Set 0x720002
Issue
Send 0x7000BF
Set 0x72008D
Issue
Send 0x7000BC
Set 0x720002
Issue
Send 0x7000BF
Set 0x7220FF
Issue
Send 0x7000BC
Set 0x720002
Issue
Send 0x7000BF
Set 0x723b0e
Issue
Send 0x7000BC
Set 0x720002
Issue
Send 0x7000BF
Set 0x72240f
Issue
Send 0x7000BC
Set 0x720002
Issue
Send 0x7000BF
Set 0x72b811
Issue
Send 0x7000BC
Set 0x720002
Issue
Send 0x7000BF
Set 0x720013
Issue
//----------------------------
// 2016 08 12
Send 0x7000BC
Set 0x720002
Issue
Send 0x7000BF
Set 0x72e0ff
Issue
Send 0x7000BC
Set 0x720002
Issue
Send 0x7000BF
Set 0x7209ae
Issue
//----------------------------
Send 0x7000BC
Set 0x720002
Issue
Send 0x7000BF
Set 0x7210ff
Issue
Send 0x7000BC
Set 0x720002
Issue
Send 0x7000BF
Set 0x7200e5
Issue
Send 0x7000BC
Set 0x720002
Issue
//----------------------------
// 2016 08 12
Send 0x7000BC
Set 0x720002
Issue
Send 0x7000BF
Set 0x7203ba
Issue
Send 0x7000BC
Set 0x720002
Issue
Send 0x7000BF
Set 0x720035
Issue
//----------------------------
Send 0x7000BC
Set 0x720002
Issue
Send 0x7000BF
Set 0x7203bb
Issue
wait 120ms
Send 0x7000B7
Set 0x720342//2
Issue
Send 0x7000BC
Set 0x720001
Issue
Send 0x7000BF
Set 0x720011
Issue
wait 100ms
Send 0x7000BC
Set 0x720001
Issue
Send 0x7000BF
Set 0x720029
//wait 150ms
//
//panel init
//
//=================================================================
//Send 0x7000B7
//Set 0x720303
//Issue
Send 0x7000B7
Set 0x72030b
Issue
//Modify PUB,0,0x100000
//IOP EXT_OUT,CLR,0
//display image
DrawFigure CLIPSIZE,0,0
DrawColor IMM,0,0,0
DrawFigure LOCATE,0,0
DrawFigure LINE,89,0
DrawColor IMM,255,0,0
DrawFigure LOCATE,90,0
DrawFigure LINE,179,0
DrawColor IMM,0,255,0
DrawFigure LOCATE,180,0
DrawFigure LINE,269,0
DrawColor IMM,255,255,0
DrawFigure LOCATE,270,0
DrawFigure LINE,359,0
DrawColor IMM,0,0,255
DrawFigure LOCATE,360,0
DrawFigure LINE,449,0
DrawColor IMM,255,0,255
DrawFigure LOCATE,450,0
DrawFigure LINE,539,0
DrawColor IMM,0,255,255
DrawFigure LOCATE,540,0
DrawFigure LINE,629,0
DrawColor IMM,255,255,255
DrawFigure LOCATE,630,0
DrawFigure LINE,719,0
DrawFigure LOCATE,0,0
DrawFigure LOCATE,0,1
DrawFigure LCOPYH,1,2559
DrawExec 0,0
Background
osc freq: 20MHz
panel size: 1440x2560
pll: 840Msps
pclk: 105MHz
output: CPHY 1DSI 3 lanes